## Sheet1
Conversion of 4-20 mA or 0 -20 mA current loop into analog voltage for meteorological data logger input
Copyright © BARANI DESIGN Technologies s.r.o. a manufacturer of Professional IoT micro weather stations and weather sensors which meet all precision requirements of the WMO and NWS for professional climate monitoring.
Example is for the EasyLogGSM data logger & pyranometer: | Radiation 0W/m2 1600W/m2 Sensor output 4mA 20mA Voltage drop @ 100R 400mV 2000mV Then after linear regression you will get: A0 = -400, A1 = 1, A2 = 0, A3 = 0
V = I * R | Resistor Value = | 100 | Ohm
| Sensor Measuement Range | Sensor Output | Sensor Output with resistor
Min | 0 | 4 | 400
Max | 1600 | 20 | 2000
Units | W/m2 | mA | mV
LOGGER OUTPUT = A1 * (sensor_in) + A0
A3 | A2 | A1 | A0
0 | 0 | 1 | -400

## _SSC (hidden)
{"IsHide":false,"SheetId":0,"Name":"Sheet1","HiddenRow":0,"VisibleRange":"","SheetTheme":{"TabColor":"","BodyColor":"","BodyImage":""}} | {"ButtonStyle":0,"Name":"4-20mA-to-Analog-Sensor-Polynomial-Linear-Regression","HideSscPoweredlogo":false,"LiveShare":{"Enable":false},"WbUtil":{"EnableBs":false},"CopyProtect":{"IsEnabled":false,"DomainName":""},"Theme":{"BgColor":"#FFFFFFFF","BgImage":"","InputBorderStyle":2},"SmartphoneSettings":{"ViewportLock":true,"UseOldViewEngine":false,"EnableZoom":false,"EnableSwipe":false,"HideToolbar":false,"InheritBackgroundColor":false,"CheckboxFlavor":1,"ShowBubble":false},"SmartphoneTheme":1,"Layout":0,"LayoutConfig":{"IsSamePagesHeight":false},"InputDetection":2,"Toolbar":{"Position":1,"IsSubmit":false,"IsPrint":true,"IsPrintAll":false,"IsReset":true,"IsUpdate":true},"AspnetConfig":{"BrowseUrl":"http://localhost/ssc","FileExtension":0},"NodejsConfig":{"LocalPort":3000},"ConfigureSubmit":{"IsShowCaptcha":false,"IsUseSscWebServer":true,"ReceiverCode":"jan@baranidesign.com","IsFreeService":false,"IsAdvanceService":true,"IsSecureEmail":false,"IsDemonstrationService":false,"AfterSuccessfulSubmit":"","AfterFailSubmit":"","AfterCancelWizard":"","IsUseOwnWebServer":false,"OwnWebServerURL":"","OwnWebServerTarget":"","SubmitTarget":0},"Flavor":0,"Edition":3,"IgnoreBgInputCell":false,"ResponsiveDesignSetting":{"Disabled":false}} | {"Captcha":{"Heading":"Enter the number displayed below.","Message":"This is to verify that you are a human visitor, to prevent automated form submissions.","OkButton":"OK","CancelButton":"Cancel","ErrorMessage":"Your answer is incorrect, please try again."},"RequiredField":{"ErrorMessage":"The fields with the red border are required.","OkButton":"OK","DDLDefaultRequiredText":"Please Select"},"WizardButton":{"Next":"Next","Previous":"Previous","Cancel":"Cancel","Finish":"Finish"},"ToolbarButton":{"Submit":"Submit","Print":"Print","PrintAll":"Print All","Reset":"Reset","Update":"Update","Back":"Back"},"BrowserAndLocation":{"Browsers":[{"Name":"chrome.exe"},{"Name":"firefox.exe"}],"ConversionPath":"C:\\Users\\baranij\\Downloads"},"AdvancedSettingsModels":[],"Dropbox":{"AccessToken":"","AccessSecret":""},"SpreadsheetServer":{"Username":"","Password":"","ServerUrl":""},"ConfigureSubmitDefault":{"Email":"jan@baranidesign.com"},"MessageBubble":{"Close":false,"TopMsg":0},"CustomizeTheme":{"Theme":""},"QrSetting":{"ShowOnConversion":true},"CongratsPage":{"LastOpenedVersion":""},"LocalWebServer":{"Port":"8888"},"SubmitDialog":{"SubmitDialogHeading":"Submit Successful.","SubmitDialogDesc":"The form was successfully submitted.","BeforeSubmitDesc":"The form is being submitted.","OfflineHeading":"Save until online","OfflineDesc":"You are currently offline and the submit failed. Do you want to save the submit and send it later when you are online.","OfflineConfirm":"Do you want to save?","OfflineSubmitHeading":"Offline forms submit confirmation","OfflineSubmitDesc":"There are Offline form(s), which are now ready to submit in server.","OfflineSubmitConfirm":"Do you want to submit?","FailOfflineHeading":"Offline Form submit failed","FailOfflineDesc":"Unable to connect to the Internet. Please try submitting the offline forms later in internet connection.","OfflineSubmitWait":"It may take sometime to finish all submits depending on the size of offline forms and internet connection.","OfflineSubmitWaitCounter":"Left","OfflineSubmitError":"Submit error: Please try later."}}